## Cover Sheet
PHIUS+ Quality Control Workbook for Multifamily Projects - v2.2 (April 2019)
[11 empty] | AL Alabama | United States
| Project Name |  |  | Project Permit Date | PHIUS+ Project Registration # | PHIUS+ Rater/MF Verifier Name | Rater/MF Verifier Company Name | CPHC Name | CPHC Company Name | Yes | AK Alaska | Canada
[10 empty] | No | AS American Samoa | Mexico
| Street Address |  | City | State/Province | Zip Code | Country | Architect Company Name | General Contractor / Builder Company Name | General Contractor / Builder responsible Individual |  | AZ Arizona | Afghanistan
[10 empty] | Yes | AR Arkansas | Albania
| Third-Party balancing firm hired by project? |  | Third-party balancing firm responsible Individual |  | HVAC Company name | HVAC responsible Individual | Ducted heating/cooling systems in dwelling units? |  | HVAC Contractor must be ESTAR credentialed? | Heating/Cooling Only | CA California | Andorra
[9 empty] | Select value I9 | No | CT Connecticut | Angola
| Total # Buildings | Total # Dwelling Units | Total # Stories per Building | Do dwelling units occupy >80% of occupiable sqft of buildings? |  | Do dwelling units have individual heating, cooling, and water heating systems? |  | Does solar energy provide >50% of DWH load? | EPA ENERGY STAR / DOE ZERH Certification required? |  | DE Delaware | Anguilla
[9 empty] | Select value F7 |  | DC District of Columbia | Antigua & Barbuda
[11 empty] | FM Fed. States of Micronesia | Argentina
Welcome to the PHIUS+ Quality Control Workbook for Multifamily Projects! Certification Criteria The PHIUS+ Certification process for multifamily projects includes energy modeling and design consulting performed by a Certified Passive House Consultant (CPHC) to demonstrate compliance with PHIUS program energy performance metrics, as well as on-site verification of all critical project energy features by a Certified PHIUS+ Rater or PHIUS+ Verifier. Additionally, multifamily projects that meet the eligibility criteria for the EPA ENERGY STAR Homes (ESTAR) or Energy Star Multi-family New Construction Program (MFNCP) and DOE Zero Energy Ready Homes (ZERH) programs shall be certified under those programs.(1)(2) Projects that do not meet eligibility criteria for certification under these programs shall be exempt from certification for both ESTAR and ZERH. However, the certification checklist criteria for these programs shall still be achieved in order to help ensure that multifamily projects seeking PHIUS+ Certification are not only energy efficient, but also a durable, comfortable and healthy buildings. For clarification on which ESTAR program your project is eleigble for, please consult the PHIUS+ 2018 Guidebook. For full program requirements, please see PHIUS+ Certification for Multifamily Performance Requirements (v2.2). | [10 empty] | FL Florida | Armenia
Using This Workbook The goal of this workbook is to create a single, organized data collection form that shall be used by PHIUS+ Raters/MF Verifiers to document required on-site verification measures that are required for PHIUS+ Certification for multifamily projects. As such, the workbook incorporates the various program requirements of the PHIUS+ certification for multifamily buildings process, including the best practices for building envelope design/installation, HVAC design/installation, domestic hot water distribution, moisture durability management, and indoor air quality. In addition, information regarding testing protocols, exceptions to requirements and links to outside information are included throughout the document using the red "comments" flags that are embedded at the top right of various cells in the workbook. This workbook shall be used for all multifamily projects, regardless of size. Attached housing is typically certified through PHIUS as a single project. For low-rise multifamily projects that meet the qualification criteria for ESTAR, the project shall also follow the ESTAR and ZERH certification protocol for all dwelling units within the project. Certification of individual dwelling units may require checklists be documented for each individual dwelling unit. The PHIUS+ Rater/MF Verifier shall discuss checklist documentation requirements with their QA Provider to determine what the Provider will require. | [10 empty] | GU Guam | Australia
There are six worksheets to complete (see the green tabs below). | [10 empty] | HI Hawaii | Azerbaijan
| Responsible parties for completing each workbook are listed here. | [9 empty] | IN Indiana | Bahamas, The
| Building Envelope |  |  | PHIUS+ Rater | [6 empty] | IA Iowa | Bahrain
| Compartmentalization |  |  | PHIUS+ Rater | [6 empty] | KS Kansas
| Ventilation |  | Ventilation | PHIUS+ Rater | [7 empty] | Bangladesh
| Heat + Cool |  | Heat + Cool | HVAC Designer/Contractor, PHIUS+ Rater | [6 empty] | KY Kentucky | Barbados
| DHW + Lights |  | DHW + Lights | PHIUS+ Rater | [6 empty] | LA Louisiana | Belgium
| Appliances |  | Appliances | PHIUS+ Rater | [6 empty] | ME Maine | Belize
| IAQ |  | IAQ | Builder AND/OR PHIUS+ Rater | [6 empty] | MH Marshall Islands | Benin
Each checklist includes a column off to the right that is designed to assist Passive House designers and Certified Passive House Consultants. This area calls to attention in red with an exclamation mark ! particular requirements that must be considered during the design phase of a project. | [10 empty] | MA Massachusetts | Bhutan
Data entry cells (for the Rater, builder, HVAC contractor, or designer are in green. Calculation cells are in purple. Do not change the calculation cells! | [10 empty] | MI Michigan | Bolivia
PHIUS+ Raters are welcome to add their own custom sheets to this workbook for instance, to track project notes. | [10 empty] | MN Minnesota | Bosnia & Herzegovina
Questions regarding particular checklist items should be directed first to the PHIUS+ Rater for the project. For questions on the nuances between certifying an entire building under PHIUS+ and certifying individual dwelling units within such buildings under ESTAR/ZERH, please contact the PHIUS+ QA/QC Manager at QA@passivehouse.us. For any and all question regarding the certification process for any project, please contact certification@passivehouse.us. | [10 empty] | MS Mississippi | Botswana
Workbook updates: | [10 empty] | MO Missouri | Brazil
v1.1 - 2/3/17: Updated kitchen exhaust criteria, spelling updates, added solar/renewable ready criteria.
v2.2 - 2/9/19: Updated for PHIUS+ 2018 Standards, Footnote (2) | [10 empty] | MT Montana | British Virgin Is.
Footnotes (1) Projects located outside of the United States, or in California or Alaska, will not be required to meet ESTAR and ZERH certifications, regardless of their configuration. | [11 empty] | Brunei
(2) Multi-Family Projects with a Building Permit date after 1-1-2021 will be required to meet the EPA Energy Star Multi-Family New Construction Program Certification Criteria. For projects permitted prior to that date, Energy Star Certification can be attained by using either Energy Star Homes OR the Energy Star MFNCP subject to implementation dates required by the EPA for their programs.
[11 empty] | NE Nebraska | Bulgaria
[11 empty] | NV Nevada | Burkina Faso
[11 empty] | NH New Hampshire | Burma
[11 empty] | NJ New Jersey | Burundi
[11 empty] | NM New Mexico | Cambodia
[11 empty] | NY New York | Cameroon
[11 empty] | NC North Carolina | Cape Verde
[11 empty] | ND North Dakota | Cayman Islands
[11 empty] | MP Northern Mariana Is. | Central African Rep.
[11 empty] | OH Ohio | Chad
[11 empty] | OK Oklahoma | Chile
[11 empty] | OR Oregon | China
[11 empty] | PW Palau | Colombia
[11 empty] | PA Pennsylvania | Comoros
[11 empty] | PR Puerto Rico | Congo, Dem. Rep.
[11 empty] | RI Rhode Island | Congo, Repub. of the
[11 empty] | SC South Carolina | Cook Islands
[11 empty] | SD South Dakota | Costa Rica
[11 empty] | TN Tennessee | Cote d'Ivoire
[11 empty] | TX Texas | Croatia
[11 empty] | UT Utah | Cuba
[11 empty] | VT Vermont | Cyprus
[11 empty] | VA Virginia | Czech Republic
[11 empty] | VI Virgin Islands | Denmark
[11 empty] | WA Washington | Djibouti
[11 empty] | WV West Virginia | Dominica
[11 empty] | WI Wisconsin | Dominican Republic
[11 empty] | WY Wyoming | East Timor
[11 empty] | AB Alberta | Ecuador
[11 empty] | BC British Columbia | Egypt
[11 empty] | MB Manitoba | El Salvador
[11 empty] | NB New Brunswick | Equatorial Guinea
[11 empty] | NF Newfoundland | Eritrea
[11 empty] | NT Northwest Territories | Estonia
[11 empty] | NS Nova Scotia | Ethiopia
[11 empty] | ON Ontario | Faroe Islands
[11 empty] | PE Prince Edward Island | Fiji
[11 empty] | QC Quebec | Finland
[11 empty] | SK Saskatchewan | France
[11 empty] | YT Yukon | French Guiana
French Polynesia
Gabon
Gambia, The
Gaza Strip
Georgia
Germany
Ghana
Gibraltar
Greece
Greenland
Grenada
Guadeloupe
Guam
Guatemala
Guernsey
Guinea
Guinea-Bissau
Guyana
Haiti
Honduras
Hong Kong
Hungary
Iceland
India
Indonesia
Iran
Iraq
Ireland
Isle of Man
Israel
Italy
Jamaica
Japan
Jersey
Jordan
Kazakhstan
Kenya
Kiribati
Korea, North
Korea, South
Kuwait
Kyrgyzstan
Laos
Latvia
Lebanon
Lesotho
Liberia
Libya
Liechtenstein
Lithuania
Luxembourg
Macau
Macedonia
Madagascar
Malawi
Malaysia
Maldives
Mali
Malta
Marshall Islands
Martinique
Mauritania
Mauritius
Mayotte
Micronesia, Fed. St.
Moldova
Monaco
Mongolia
Montserrat
Morocco
Mozambique
Namibia
Nauru
Nepal
Netherlands
Netherlands Antilles
New Caledonia
New Zealand
Nicaragua
Niger
Nigeria
N. Mariana Islands
Norway
Oman
Pakistan
Palau
Panama
Papua New Guinea
Paraguay
Peru
Philippines
Poland
Portugal
Puerto Rico
Qatar
Reunion
Romania
Russia
Rwanda
Saint Helena
Saint Kitts & Nevis
Saint Lucia
St Pierre & Miquelon
Saint Vincent and the Grenadines
Samoa
San Marino
Sao Tome & Principe
Saudi Arabia
Senegal
Serbia
Seychelles
Sierra Leone
Singapore
Slovakia
Slovenia
Solomon Islands
Somalia
South Africa
Spain
Sri Lanka
Sudan
Suriname
Swaziland
Sweden
Switzerland
Syria
Taiwan
Tajikistan
Tanzania
Thailand
Togo
Tonga
Trinidad & Tobago
Tunisia
Turkey
Turkmenistan
Turks & Caicos Is
Tuvalu
Uganda
Ukraine
United Arab Emirates
United Kingdom
Uzbekistan
Vanuatu
Venezuela
Vietnam
Virgin Islands
Wallis and Futuna
West Bank
Western Sahara
Yemen
Zambia
Zimbabwe
Note on K11: AUTO-CALCULATED

## Building Envelope
Building Envelope PHIUS+ On-site Quality Control
The Rater/MF Verifier is responsible for verifying all items on this worksheet For projects with multiple buildings that differ in their envelope configurations, please create a duplicate worksheet for each building in the project.
# | Item |  |  | Rater Verified | N/A
1 | Take as many exterior photos as needed to appropriately depict all building elevations and significant architectural features of building for documentation folder
2 | Take pictures of surrounding site on all sides of building
3 | Take representative pictures of all unique insulated assemblies and window/door installations
4 | Perform thorough IR scan of entire building from interior and exterior, including all dwelling units and common spaces, and document representative photos
5 | If installed, describe operable shading. Include photo/s in documentation folder
Rater Notes:
6.1 | Drawings check - describe any significant variations in construction from the construction drawings and specifications (insulation, window sizes, window performance, fixed shading etc.)
Rater Notes:
6.2 | Insulation R-value: All insulation R-values match those listed on architectural plans. If not, please describe in notes section below.
Rater Notes:
7 | All insulated assemblies have achieved a RESNET Grade I cavity insulation level, or alternatively GII with continuous insulation.
8 | Framing inspection: Framing matches architectural plans. If not, please describe in notes section below.
Rater Notes:
9 | Optional whole building preliminary blower door test (manual or automated test)
Square Footage of the Building Envelope
Building Net Volume
CFM50 test result - depressurization
CFM50/Shell area
ACH50 - depressurization
CFM50 test result - pressurization
CFM50/Shell area
ACH50 - pressurization
Average CFM50
Average CFM50/Shell area
Average ACH50
10 | Final whole building blower door test Multi-point test in accordance with ANSI/RESNET/ICC 38-2016
| Building is 5+ stories in height, of non-combustible construction (YES/NO) |  |  | NO |  | YES
| Square Footage of the Building Envelope |  |  |  |  | NO
Target Value (CFM50)
| Target Value (CFM50/Shell Area) |  |  | 0.06
Building Net Volume
CFM50 test result - depressurization (multi-point test)
CFM50/Shell area
ACH50 - depressurization
CFM50 test result - pressurization (multi-point test)
CFM50/Shell area
ACH50 - pressurization
Average CFM50
Average CFM50/Shell area
Average ACH50
Note on D9: These photos are used to help verify the site shading reduction factors used by the CPHC
Note on D11: Follow RESNET Infrared inspection guidelines for minimum delta-T. Images should include walls, insulated ceilings, slabs, windows. Use picture in picture if camera has the capability. Enter "n/a" if conditions do not allow the minimum delta-T
Note on D18: Please see RESNET Standards Appendix A for information on insulation Grading
Note on D34: Automated multi-point testing using RESNET testing protocol, set up building according to RESNET standard, Chapter 8. See PHIUS+ Certification Packet, section 3.3. Include testing report/s in documentation folder
Note on D35: Non-combustible in this sense is construction that is not subject to mold and rot. This would mean no wood-based framing members or sheet goods, and no wood-based or paper-based insulation.

## Compartmentalization
Unit Compartmentalization PHIUS+ On-site Quality Control
Dwelling Unit Compartmentalization Test: Compartmentalization testing shall be performed to test air tightness of individual dwelling units. The test threshold shall be 0.3 CFM50 / sqft unit shell area, otherwise known as Envelope Leakage Ratio (ELR). Testing may be performed using RESNET Chapter 6 Sampling protocols, and may be performed in either depressurization or pressurization mode. Sampling is typically appropriate for projects of at least 30 or more dwelling units. Please discuss with your RESNET QA Provider and/or PHIUS to ensure they will support Sampling being applied to the project. Please document compartmentalization results below.
Testing protocol
Testing shall be performed following RESNET/ANSI Standard 380-2016 and RESNET Standards for Multifamily Energy Ratings.
| RESNET Standards: |  | http://www.resnet.us/blog/wp-content/uploads/2016/01/ANSI-RESNET-ICC_380-2016-posted-on-website-6-15-16.pdf
| RESNET MF Guidelines: |  | http://www.resnet.us/professional/standards/Adopted_RESNET_Guidlines_for_Multifamily_Ratings_8-29-14.pdf
Sampling Documentation
| Total project dwelling units |  |  |  | # Units Initial Sampling qualifying set |  |  | 7 |  | # Sampling sets
Initial Sampling Qualifying Set
Unit 1 |  | Unit 2 |  | Unit 3 | Unit 4 |  | Unit 5 |  | Unit 6 |  | Unit 7
Unit # |  | Unit # |  | Unit # | Unit # |  | Unit # |  | Unit # |  | Unit #
Unit SFBE |  | Unit SFBE |  | Unit SFBE | Unit SFBE |  | Unit SFBE |  | Unit SFBE |  | Unit SFBE
CFM@50 Pa |  | CFM@50 Pa |  | CFM@50 Pa | CFM@50 Pa |  | CFM@50 Pa |  | CFM@50 Pa |  | CFM@50 Pa
ELR |  | ELR |  | ELR | ELR |  | ELR |  | ELR |  | ELR
Did any units fail (and had to be corrected) during Initial Sampling Qualifying Set? | [5 empty] | Yes | If yes, how many additional units were tested in Qualifying Set?
Unit X
Unit #
Unit SFBE
CFM@50 Pa
ELR
Based on number of Sample Sets listed above, create documentation of compartmentalization testing for each sample set. Typical Sampling Sets are comprised of 7 units. One unit is chosen at random within that Set to serve as the tested unit. If that unit passes the program threshold value, the entire Sample Set passes. If the initial tested unit does not pass, it must be corrected, and one additional unit within the Sample Set must be tested. If the 2nd tested unit passes, the remaining units pass. If the 2nd tested unit does not pass, it must be corrected and all additional units within the Sample Set must be tested. If any additional failure is observed within the Sample Set, sampling must be discontinued until an analysis is performed to determine the root cause. After the root-cause analysis, is performed, seven more units must be tested consecutively without incidence of failure to re-commence sampling. Please copy and paste the example Sample Set documentation sequentially below.
Sample Set 1
Unit 1 |  | Unit 2 |  | Unit 3 | Unit 4 |  | Unit 5 |  | Unit 6 |  | Unit 7
Unit # |  | Unit # |  | Unit # | Unit # |  | Unit # |  | Unit # |  | Unit #
Unit SFBE |  | Unit SFBE |  | Unit SFBE | Unit SFBE |  | Unit SFBE |  | Unit SFBE |  | Unit SFBE
CFM@50 Pa |  | CFM@50 Pa |  | CFM@50 Pa | CFM@50 Pa |  | CFM@50 Pa |  | CFM@50 Pa |  | CFM@50 Pa
ELR |  | ELR |  | ELR | ELR |  | ELR |  | ELR |  | ELR

## Ventilation
Ventilation PHIUS+ On-site Quality Control
The Rater/MF Verifier is responsible for verifying all dwelling unit ventilation items on this worksheet. Ventilation air volume measurements may be verified by a third-party air balancing contractor so long as the Rater/MF Verifier verifies a minimum of 10%, or 10, units, whichever is lower (but no less than 3). The items on this worksheet that pertain to dwelling unit ventilation must be verified with an individual worksheet for each individual dwelling unit. Alternatively, the Rater has the option to use the RESNET Sampling protocol to verify the dwelling unit ventilation criteria. For projects with common spaces, Rater shall be responsible for collecting air balance documentation for all common space ventilation systems, documenting the design ventilation rate and the final verified air balance rate.
1 | Dwelling Unit Ventilation System Installation | [9 empty] | Rater Verified | N/A
1.1 | System Type |  | Dwelling unit level, or shared? |  |  | Manufacturer |  | Model #
If shared, list units shared with
1.2 | Take photo/s of equipment for documentation folder | [15 empty] | HRV | Dwelling unit
1.3 | All ventilation air inlets located at least 10' ("stretched-string distance") from known contamination sources | [15 empty] | ERV | Shared
1.4 | Ventilation air inlets are at least 2' above grade and/or roof deck in climate zones 1-3 and at least 4' above grade and/or roof deck in climate zones 4-8, and are not obstructed by snow, plantings, outdoor equipment, or other material at the time of inspection | [15 empty] | Exhaust Only
1.5 | Ventilation air comes directly from outdoors, not from adjacent dwelling units, common spaces, garages, crawlspaces or attics | [15 empty] | Supply Only
1.6 | Outside air passes through a minimum MERV 8 filter prior to distribution | [15 empty] | Air Cycler
1.7 | Outside air filter is located to facilitate regular service by the occupant and/or building superintendent
1.8 | Air-sealed, class 1 vapor retarder shall be installed over all air-permeable insulation (such as fiberglass duct wrap) on ventilation ducts connected to outside (Enter R-value)
1.9 | Provision must be made to supply fresh air to all bedrooms in dwelling units. Dedicated ventilation ductwork is best practice. In the case of ventilation ductwork integrated with heating/cooling ducts, ERV should remain in balance under all fan speeds of the heating/cooling air handler, and said air handler fan must be designed to run continuously by default.
1.9a | Bedrooms are pressure balanced to achieve a Rater-measured pressure difference of no more than 1Pa with respect to the main body of the house/apartment when all bedroom doors are closed and just the ventilation system is operating at design speed
1.1 | Rater-measured bathroom exhaust rates meets one of the following: >=20cfm continuous or 50 cfm intermittent
1.11 | Rater-measured kitchen exhaust rates meets one of the following: >=25cfm continuous, 100cfm intermittent for range hoods, or 5ACH based on kitchen volume
1.12 | If kitchen exhaust connected to ERV/HRV, register is min. 6' from cooktop, MERV 3 or washable mesh filter for trapping grease, and recirc hood over range
1.13 | Clothes dryer is a condensing dryer, heat pump dryer, or exhaust dryer with exhaust ducted to the outside
2 | Ventilation system airflow testing verification: Where ventilation system has independent ductwork for supply and/or exhaust, branch airflow testing is to be performed by PHIUS+ Rater or MF Verifier. | [5 empty] | Design (cfm) | Verified (cfm) | % +/- Design | +/- cfm Design | OK? | Room pressure difference | OK?
2.1 | "Design Airflow Rate - Maximum" supply at HRV/ERV
2.2 | "Design Airflow Rate - Maximum" exhaust at HRV/ERV
2.3 | Total supply and exhaust are at least 100% of design values and within 10% of each other?
2.4 | enter supply branch name here | [12 empty] | 0 | 5 | 5
| enter supply branch name here | [12 empty] | 0 | 5 | 5
| enter supply branch name here | [12 empty] | 0 | 5 | 5
| enter supply branch name here | [12 empty] | 0 | 5 | 5
| enter supply branch name here | [12 empty] | 0 | 5 | 5
| enter supply branch name here | [12 empty] | 0 | 5 | 5
| enter supply branch name here | [12 empty] | 0 | 5 | 5
| enter supply branch name here | [12 empty] | 0 | 5 | 5
Total of supply branches (for reference only)
2.5 | enter exhaust branch name here | [12 empty] | 0 | 5 | 5
| enter exhaust branch name here | [12 empty] | 0 | 5 | 5
| enter exhaust branch name here | [12 empty] | 0 | 5 | 5
| enter exhaust branch name here | [12 empty] | 0 | 5 | 5
| enter exhaust branch name here | [12 empty] | 0 | 5 | 5
| enter exhaust branch name here | [12 empty] | 0 | 5 | 5
| enter exhaust branch name here | [12 empty] | 0 | 5 | 5
| enter exhaust branch name here | [12 empty] | 0 | 5 | 5
Total of exhaust branches (for reference only)
2.6 | "Design Airflow Rate - Typical 24/7 operation" supply at HRV/ERV
2.7 | "Design Airflow Rate - Typical 24/7 operation" exhaust at HRV/ERV
2.8 | Total supply and exhaust are +/- 15% or 15 CFM design values and within 10% of each other?
2.9 | Measure power input (Watts) at typical 24/7 airflow setting
2.10 | Watt/cfm for final input into consultant's energy model
3 | Ventilation - Auxiliary Systems | [9 empty] | Rater Verified | N/A
3.1 | If installed, enter type of ERV/HRV defrost - electric, hot water loop from DHW tank, ground loop
3.2 | Project team has demonstrated the defrost control logic is set up properly
3.3 | Is there a ground loop ("brine loop") or earth tube installed?
| A | Enter loop length and approximate depth
| B | Measure loop pump power
| C | Project team has demonstrated the ground loop / earth tube control logic is set up properly
4 | Common Space Ventilation System Installation | [9 empty] | Rater Verified | N/A
4.1 | Rater performed common space ventilation testing on all common space ventilation systems, or alternatively has collected air balancing documentation from HVAC Contractor or certified air balancing professional which documents the design and verified rate, runtime, and wattage.
4.2 | Rater documented common space ventilation system information (List all installed ventilation systems)
| Common Space zone |  |  | System type | Manufacturer |  |  | Model #
| Common Space zone |  |  | System type | Manufacturer |  |  | Model #
| Common Space zone |  |  | System type | Manufacturer |  |  | Model #
| Common Space zone |  |  | System type | Manufacturer |  |  | Model #
| Common Space zone |  |  | System type | Manufacturer |  |  | Model #
| Common Space zone |  |  | System type | Manufacturer |  |  | Model #
| Common Space zone |  |  | System type | Manufacturer |  |  | Model #
| Common Space zone |  |  | System type | Manufacturer |  |  | Model #
(copy above line if more required to be documented)
Note on C10: examples of contamination sources include: plumbing vents, exhaust vents, combustion exhaust, vehicle exhaust. Exception: ventilation air inlets in the wall at least 3 ft. from clothes dryer exhaust or contamination sources exiting through the roof.
Note on AB23: Must be +/- 20% of design value or 5cfm, whichever is greater
Note on AD23: Must be no more than 3Pa pressure difference
Note on X24: This is typically the "Design Air Flow Rate" from cell G21 of the PHPP Ventilation sheet or from WUFI Passive
Note on X25: This is typically the "Design Air Flow Rate" from cell G21 of the PHPP Ventilation sheet or from WUFI Passive
Note on C28: Enter additional rows as needed
Note on C37: Enter additional rows as needed
Note on C54: This is to ensure the defrost system does not operate unnecessarily. This should be a simple check. If the ERV/HRV calls for defrost below 25F, then the project team should be able to show the Rater that the system is set up correctly.

## Heat + Cool
Heating + Cooling PHIUS+ On-site Quality Control
Complete form for each piece of heating/cooling equipment with air distribution. Additional heating/cooling checks listed for items 4 and beyond. For example, if each apartment has its own heat pump, complete one form for each apartment. Copy and past additional forms/sheets into this workbook as needed. Ducted heating/cooling air volume measurements may be verified by a third-party air balancing contractor so long as the Rater/MF Verifier verifies a minimum of 10% of or 10, units, whichever is lower (but no less than 3). The items on this worksheet that pertain to dwelling unit heating/cooling systems must be verified with an individual worksheet for each individual dwelling unit. Alternatively, the Rater has the option to use the RESNET Sampling protocol to verify the dwelling unit heating/cooling air volume measurement criteria. For projects with common spaces, Rater shall be responsible for collecting air balance documentation for all common space ventilation systems, documenting the design ventilation rate and the final verified air balance rate.
# | Item | [7 empty] | Rater Verified | HVAC Contractor Verified | N/A
1 | Heating/cooling equipment
1.1 | System type (split heat pump, water source heat pump, fan coil, furnace, hydronic, etc.)
1.2 | "Central" or "Per Apartment" distribution, ducted or ductless?
1.3 | Manufacturer + model #
1.4 | AHRI certificate and/or manufacturer's detailed specs for heating/cooling equipment are included in documentation folder
1.5 | Photos of equipment (including model numbers) are included in documentation folder
2 | Heating/Cooling Distribution - for ducted systems only
2.1 | Duct layout drawing, total system design airflow and branch design airflows are included in documentation folder
2.2 | Rater review of duct installation:
| A | Duct installation reasonably matches design layout
| B | Building cavities not used as supply or return ducts
2.3 | All return air passes through a minimum MERV 8 filter
2.4 | Filter access panel includes a gasket or comparable sealing mechanism
2.5 | Rater has measured and documented the branch airflow balancing to be within specifications (the greater of +/- 20% or 25cfm of design value)
2.6 | Bedrooms are pressure balanced to achieve a Rater-measured pressure difference of no more than 3Pa with respect to the main body of the house/apartment when all bedroom doors are closed, all heating/cooling air handlers are operating at full speed and ventilation system is operating at design speed
2.7 | Total system and branch airflow testing - to be performed by PHIUS+ Rater. Rater-conducted balancing is optional. |  | Design (cfm) | Verified (cfm) | % +/- Design | cfm +/- Design | OK? | Room pressure difference |  | OK?
|  | TOTAL System Airflow |  |  |  |  | NO
|  | enter supply branch name here |  |  |  | 0 | YES |  |  | YES |  | 0 | 25 | 25 | -25
|  | enter supply branch name here |  |  |  | 0 | YES |  |  | YES |  | 0 | 25 | 25 | -25
|  | enter supply branch name here |  |  |  | 0 | YES |  |  | YES |  | 0 | 25 | 25 | -25
|  | enter supply branch name here |  |  |  | 0 | YES |  |  | YES |  | 0 | 25 | 25 | -25
|  | enter supply branch name here |  |  |  | 0 | YES |  |  | YES |  | 0 | 25 | 25 | -25
|  | enter supply branch name here |  |  |  | 0 | YES |  |  | YES |  | 0 | 25 | 25 | -25
|  | enter supply branch name here |  |  |  | 0 | YES |  |  | YES |  | 0 | 25 | 25 | -25
3 | Controls + Electrical Measurements
3.1 | Fan - air flow is produced when thermostat is set to "fan on"
3.2 | Heated air flow is produced when thermostat is set to "heat"
3.3 | Cooling air flow is produced when thermostat is set to "cool"
4 | Combustion furnaces, boilers and/or water heaters located within the buildings' pressure boundary are sealed combustion, direct-vent appliances
5 | Natural draft fireplaces are not installed
6 | Installed woodstoves have a combustion air inlet connected to the firebox
7 | Corrosion-resistant drain pan, properly sloped to drainage system is included with each HVAC component that produces condensate
8 | Heating/Cooling Distribution - Hydronics
8.1 | Pipe layout drawing + schedule showing pipe sizes and insulation is included in documentation folder
8.2 | Rater review of pipe + pump installation:
| A | Pipe installation reasonably matches design layout
| B | Pipe insulation matches design specs
| C | Pump/s Manufacturer + Model #
| D | Is pump single speed or variable?
| E | Design hydronic loop flow rate (GPM)
| F | Measured hydronic loop flow rate (GPM)
| G | Measure pump power input
Note on AD26: TOTAL SYSTEM AIRFLOW: +/- 15% of design value BRANCHES: +/- 20% or 25cfm of the design value, whichever is greater
Note on AF26: For rooms with doors and supply airflow
Note on AH26: Must be no more than 3Pa pressure difference
Note on D27: insert additional rows as needed

## Hot Water
Domestic Hot Water (DHW) PHIUS+ On-site Quality Control
# | Item |  | Rater Verified
1 | Domestic Hot Water (DHW)
1.1 | Project team has provided DHW drawings with lengths, diameter and insulation specs
1.2 | Hot water pipe install generally matches the design (length, diameter and insulation)? Describe any differences below
Rater Notes:
1.3 | All hot water systems and associated pumps are verified to be accurate per project specifications
1.4 | DHW is "central system" or "individual apartment" systems?
1.4 | Recirculation system installed? If so, please describe
Dwelling unit hot water distribution temperature rise test: Each dwelling unit shall have its highest volumetric plumbing run tested for temperature rise. A maximum of 0.5 Gal shall be emitted from the highest volumetric plumbing run before the hot water temperature rises 10 deg F. This test may be completed using sampling protocols as described earlier in this manual.
!
!
!
!
!
!
!
!

## Lighting & Electric Loads
Appliances, Lighting & Service Electric Loads PHIUS+ On-site Quality Control
# | Item |  |  | Rater Verified
1 | Refrigerators
1.1 | Refrigerator type #1 Manufacturer + Model #
1.2 | Refrigerator type #1 kWh/yr
1.3 | Refrigerator type #1 - % of total installed fridges
1.4 | Refrigerator type #2 Manufacturer + Model #
1.5 | Refrigerator type #2 kWh/yr
1.6 | Refrigerator type #2 - % of total installed fridges
1.7 | Refrigerators - weighted average kWh/yr |  | 0
1.8 | Refrigerator - PHIUS energy model input (kWh/day) |  | 0
2 | Dishwashers
2.1 | Dishwasher type #1 Manufacturer + Model #
2.2 | Dishwasher type #1 Energy Factor
2.3 | Dishwasher type #1 - % of total installed dishwashers
2.4 | Dishwasher type #2 Manufacturer + Model #
2.5 | Dishwasher type #2 Energy Factor
2.6 | Dishwasher type #2 - % of total installed dishwashers
2.7 | Dishwashers - weighted average Energy Factor |  | 0
2.8 | Dishwashers - PHIUS energy model input (kWh/use) |  | #DIV/0!
3 | Clothes Washers
3.1 | Clothes Washer type #1 Manufacturer + Model #
3.2 | Clothes Washer type #1 Modified Energy Factor (MEF)
3.3 | Clothes Washer type #1 - Capacity (ft3)
3.4 | Clothes Washer type #1 - kWh/yr
3.5 | Clothes Washer type #1 - % of total installed clothes washers
3.6 | Clothes Washer type #2 Manufacturer + Model #
3.7 | Clothes Washer type #2 Modified Energy Factor (MEF)
3.8 | Clothes Washer type #2 - Capacity (ft3)
3.9 | Clothes Washer type #2 - kWh/yr
3.10 | Clothes Washer type #2 - % of total installed clothes washers
3.11 | Clothes Washers - weighted average Modified Energy Factor (MEF) |  | 0
3.12 | Clothes Washers - weighted average Capacity (ft3) |  | 0
3.13 | Clothes Washers - weighted average kWh/yr |  | 0
3.14 | Clothes Washers - PHIUS energy model input (kWh/use) |  | 0
4 | Clothes Dryers
4.1 | Clothes Dryer type #1 - Manufacturer + Model #
4.2 | Clothes Dryer type #1 - EF
4.3 | Clothes Dryer type #1 - Fuel Type
4.4 | Clothes Dryer type #1 - Moisture Sensing?
4.5 | Clothes Dryer type #1 - % of total installed clothes dryers
4.6 | Clothes Dryer type #2 - Manufacturer + Model #
4.7 | Clothes Dryer type #2 - EF
4.8 | Clothes Dryer type #2 - Fuel Type
4.9 | Clothes Dryer type #2 - Moisture Sensing?
4.10 | Clothes Dryer type #2 - % of total installed clothes dryers
4.11 | Clothes Dryers - PHIUS energy model input (kWh/use) |  | TBD
4.12 | Clothes Dryers - PHIUS energy model input for remaining moisture content before clothes go into dryer |  | TBD
5 | Lighting
5.1 | Project team has provided PHIUS+ Rater with detailed lighting plan
5.2 | Installed lighting matches lighting plan - describe variations, if applicable
5.3 | Project meets DOE ZERH requirements for dwelling unit lighting, and the common space lighting requirements of ENERGY STAR MFHR
6 | Major Service / Electric Loads
6.1 | Project team has provided PHIUS+ Rater/MF Verifier with detailed service mechanical / electrical equipment plan/schedule?
6.2 | Installed air handlers, pumps, motors, etc match the project plans/schedule?
6.3 | Describe variations
6.4 | Rater/MF Verifier provided electrical commissioning reports from third-party balancing/commissioning agent with electrical measurements?
7 | Renewable Energy Systems
7.1 | Project team has installed a renewable energy system (take photos of system and any inverters)
7.2 | If no renewable energy system installed, project has completed provisions of DOE Zero Energy Ready Homes PV Ready Checklist

## IAQ
https://www.epa.gov/sites/production/files/2018-03/documents/indoor_airplus_fillable_verification_checklist.pdf
https://www.epa.gov/sites/production/files/2018-03/documents/indoor_airplus_construction_specifications.pdf
X
| 2019-02-18 | 2019-02-18